## Sheet1
Date | W141 H2100
ACUD HW Connection |  |  |  | Description
P1
|  | PIN 1, 2 |  | ACUD ON/OFF開關
|  | PIN 3, 4 |  | 溫度偵測(連接外部10K溫感電阻)
P2 |  |  |  | 連接ACP
P4,P3 |  |  |  | 連接電腦
ACUD Operation |  |  |  | Description
Trun On |  |  |  | P1 Turn on detected
ACP request
Trun Off |  |  |  | 15 sec later after P1 trun off detected
ACUD Default |  |  |  | Description
Turn On Tempeture setting |  |  |  | 23
Key present Tempeture setting |  |  |  | 23
Key absent Tempeture setting |  |  |  | 26
Fan Speed |  |  |  | Auto
Auto Mode Period |  |  |  | 10/60
Tempeture situation |  |  |  | Sceranios
|  |  | Relay No. | K1(暖) | K2(冷) | K3(弱) | K4(中) | K5(強)
Room ＞ Setting Tempeture３℃ |  |  |  | OFF | ON |  |  | ON
Room ＞ Setting Tempeture２℃ |  |  |  | OFF | ON |  | ON
Room ＞ Setting Tempeture１℃ |  |  |  | OFF | ON | ON
Room = Setting Tempeture |  |  |  | OFF | OFF | ON
Room < Setting Tempeture１℃ |  |  |  | ON | OFF | ON
Room < Setting Tempeture２℃ |  |  |  | ON | OFF |  | ON
Room < Setting Tempeture３℃ |  |  |  | ON | OFF |  |  | ON
Remote Control from PC |  |  |  | Protocol
Check In: Turn on aircond. |  |  |  | PC→ACUD |  | (C002CI Enter)
|  |  |  | ACUD→PC |  | (A002CI)
|  |  |  | PC→ACUD |  | (DO002 Enter) |  |  | Confirm
|  |  |  | ACUD→PC |  | (DONE002)
Check Out: Turn on aircond. |  |  |  | PC→ACUD |  | (C002MO Enter)
|  |  |  | ACUD→PC |  | (A002MO)
|  |  |  | PC→ACUD |  | (DO002 Enter) |  |  | Confirm
|  |  |  | ACUD→PC |  | (DONE002)
Turn On Cooler |  |  |  | PC→ACUD |  | (C002CO Enter)
|  |  |  | ACUD→PC |  | (A002CO)
|  |  |  | PC→ACUD |  | (DO002 Enter) |  |  | Confirm
|  |  |  | ACUD→PC |  | (DONE002)
Turn Off Cooler |  |  |  | PC→ACUD |  | (C002CC Enter)
|  |  |  | ACUD→PC |  | (A002CC)
|  |  |  | PC→ACUD |  | (DO002 Enter) |  |  | Confirm
|  |  |  | ACUD→PC |  | (DONE002)
Change to Cooler |  |  |  | PC→ACUD |  | (C002AC Enter)
|  |  |  | ACUD→PC |  | (A002AC)
|  |  |  | PC→ACUD |  | (DO002 Enter) |  |  | Confirm
|  |  |  | ACUD→PC |  | (DONE002) |  |  | No need to reactive
Change to Heater |  |  |  | PC→ACUD |  | (C002AH Enter)
|  |  |  | ACUD→PC |  | (A002AH)
|  |  |  | PC→ACUD |  | (DO002 Enter) |  |  | Confirm
|  |  |  | ACUD→PC |  | (DONE002) |  |  | No need to reactive
Temp. Setting |  |  |  | PC→ACUD |  | (C002ST10~35 Enter)
|  |  |  | ACUD→PC |  | (A002ST10~35)
|  |  |  | PC→ACUD |  | (DO002 Enter) |  |  | Confirm
|  |  |  | ACUD→PC |  | (DONE002)
Change Key present Tempeture setting |  |  |  | PC→ACUD |  | (C002IT10~35 Enter)
|  |  |  | ACUD→PC |  | (A002IT10~35)
|  |  |  | PC→ACUD |  | (DO002 Enter) |  |  | Confirm
|  |  |  | ACUD→PC |  | (DONE002)
Change Key absent Tempeture setting |  |  |  | PC→ACUD |  | (C002OT10~35 Enter)
|  |  |  | ACUD→PC |  | (A002OT10~35)
|  |  |  | PC→ACUD |  | (DO002 Enter) |  |  | Confirm
|  |  |  | ACUD→PC |  | (DONE002)
Auto Mode activate |  |  |  | PC→ACUD |  | (C002RU00~60 Enter) |  |  | Auto Mode Period Setting
|  |  |  | ACUD→PC |  | (A002RU00~60)
|  |  |  | PC→ACUD |  | (DO002 Enter) |  |  | Confirm
|  |  |  | ACUD→PC |  | (DONE002)