## Sheet1
Project Name | ACUD
ACUD HW Connection |  |  | Description
P1
| PIN 1, 2 |  | ACUD ON/OFF開關
| PIN 3, 4 |  | 溫度偵測(連接外部10K溫感電阻)
P2 |  |  | 連接ACP
P4,P3 |  |  | 連接電腦
ACUD Operation |  |  | Description
Trun On |  |  | P1 Turn on detected
ACP On requestion
Trun Off |  |  | 15 sec later after P1 trun off detected
ACUD Default |  |  | Description
Turn On Tempeture setting |  |  | 23
Key present Tempeture setting |  |  | 23
Key absent Tempeture setting |  |  | 26
Fan Speed |  |  | Auto
Active during check out |  |  | 10/60
Tempeture situation |  |  | Sceranios
|  | Relay No. | K1(暖) | K2(冷) | K3(弱) | K4(中) | K5(強)
Room ＞ Setting Tempeture３℃ |  |  | OFF | ON |  |  | ON
Room ＞ Setting Tempeture２℃ |  |  | OFF | ON |  | ON
Room ＞ Setting Tempeture１℃ |  |  | OFF | ON | ON
Room = Setting Tempeture |  |  | OFF | OFF | ON
Room < Setting Tempeture１℃ |  |  | ON | OFF | ON
Room < Setting Tempeture２℃ |  |  | ON | OFF |  | ON
Room < Setting Tempeture３℃ |  |  | ON | OFF |  |  | ON
Remote Control from PC |  |  | Protocol
Check In | Turn on aircond. |  | PC→ACUD (C002CI Enter)
ACUD→PC (A002CI)
| Confirm |  | PC→ACUD (DO002 Enter)
ACUD→PC (DONE002)
Check Out | Turn on aircond. |  | PC→ACUD (C002MO Enter)
ACUD→PC (A002MO)
| Confirm |  | PC→ACUD (DO002 Enter)
ACUD→PC (DONE002)
Aircond. Control | Turn On Cooler |  | PC→ACUD (C002CO Enter)
ACUD→PC (A002CO)
| Confirm |  | PC→ACUD (DO002 Enter)
ACUD→PC (DONE002)
| Turn Off Cooler |  | PC→ACUD (C002CC Enter)
ACUD→PC (A002CC)
| Confirm |  | PC→ACUD (DO002 Enter)
ACUD→PC (DONE002)
| Change to Cooler |  | PC→ACUD (C002AC Enter)
ACUD→PC (A002AC)
| Confirm |  | PC→ACUD (DO002 Enter)
ACUD→PC (DONE002)
| Change to Heater |  | PC→ACUD (C002AH Enter)
ACUD→PC (A002AH)
| Confirm |  | PC→ACUD (DO002 Enter)
ACUD→PC (DONE002)