## Sheet1
Date | W142 H1520
ACUD I/O Connection |  |  |  | Description
P1
|  | PIN 1, 2 |  | Connect to ACUD ON/OFF switch
|  | PIN 3, 4 |  | Connect to ADC with GPIO serial interface
P2 |  |  |  | Connect to ACP (UART simulated content with GPIO serial interface)
P4,P3 |  |  |  | Connect to PC (UART content with RS485 interface)
ACUD Feature |  |  |  | Description
ACUD |  | Active |  | via P1 Turn on detected
via ACP request
|  | Deactive |  | 15 sec later after P1 trun off detected
Tempeture |  | Detection |  | Refer to I/O P1(Pin 3,4)
|  | Handling |  | Cooler, Heatre and Fan control (refer to Note 1, 2)
Remote Control |  |  |  | via PC (refer to Note 3)
User Control |  |  |  | via ACP (refer to Note 4)
Note 1: ACUD Default |  |  |  | Description
Turn On Tempeture setting |  |  |  | 23
Key present Tempeture setting |  |  |  | 23
Key absent Tempeture setting |  |  |  | 26
Fan Speed |  |  |  | Auto
Auto Mode Duration |  |  |  | 10/60
Note 2: Tempeture Control Algorithmte |  |  |  | Sceranios
|  |  | Relay No. | K1(暖) | K2(冷) | K3(弱) | K4(中) | K5(強)
Room ＞ Setting Tempeture３℃ |  |  |  | OFF | ON |  |  | ON
Room ＞ Setting Tempeture２℃ |  |  |  | OFF | ON |  | ON
Room ＞ Setting Tempeture１℃ |  |  |  | OFF | ON | ON
Room = Setting Tempeture |  |  |  | OFF | OFF | ON
Room < Setting Tempeture１℃ |  |  |  | ON | OFF | ON
Room < Setting Tempeture２℃ |  |  |  | ON | OFF |  | ON
Room < Setting Tempeture３℃ |  |  |  | ON | OFF |  |  | ON
Nrte 3: Remote commands by PC |  |  |  | Command list
Check In: Turn on aircond. |  |  |  | PC→ACUD |  | (C002CI Enter)
|  |  |  | ACUD→PC |  | (A002CI)
|  |  |  | PC→ACUD |  | (DO002 Enter) |  |  | Confirm
|  |  |  | ACUD→PC |  | (DONE002)
Check Out: Turn on aircond. |  |  |  | PC→ACUD |  | (C002MO Enter)
|  |  |  | ACUD→PC |  | (A002MO)
|  |  |  | PC→ACUD |  | (DO002 Enter) |  |  | Confirm
|  |  |  | ACUD→PC |  | (DONE002)
Turn On Cooler |  |  |  | PC→ACUD |  | (C002CO Enter)
|  |  |  | ACUD→PC |  | (A002CO)
|  |  |  | PC→ACUD |  | (DO002 Enter) |  |  | Confirm
|  |  |  | ACUD→PC |  | (DONE002)
Turn Off Cooler |  |  |  | PC→ACUD |  | (C002CC Enter)
|  |  |  | ACUD→PC |  | (A002CC)
|  |  |  | PC→ACUD |  | (DO002 Enter) |  |  | Confirm
|  |  |  | ACUD→PC |  | (DONE002)
Change to Cooler |  |  |  | PC→ACUD |  | (C002AC Enter)
|  |  |  | ACUD→PC |  | (A002AC)
|  |  |  | PC→ACUD |  | (DO002 Enter) |  |  | Confirm
|  |  |  | ACUD→PC |  | (DONE002) |  |  | No need to reactive
Change to Heater |  |  |  | PC→ACUD |  | (C002AH Enter)
|  |  |  | ACUD→PC |  | (A002AH)
|  |  |  | PC→ACUD |  | (DO002 Enter) |  |  | Confirm
|  |  |  | ACUD→PC |  | (DONE002) |  |  | No need to reactive
Temp. Setting |  |  |  | PC→ACUD |  | (C002ST10~35 Enter)
|  |  |  | ACUD→PC |  | (A002ST10~35)
|  |  |  | PC→ACUD |  | (DO002 Enter) |  |  | Confirm
|  |  |  | ACUD→PC |  | (DONE002)
Change Key present Tempeture setting |  |  |  | PC→ACUD |  | (C002IT10~35 Enter)
|  |  |  | ACUD→PC |  | (A002IT10~35)
|  |  |  | PC→ACUD |  | (DO002 Enter) |  |  | Confirm
|  |  |  | ACUD→PC |  | (DONE002)
Change Key absent Tempeture setting |  |  |  | PC→ACUD |  | (C002OT10~35 Enter)
|  |  |  | ACUD→PC |  | (A002OT10~35)
|  |  |  | PC→ACUD |  | (DO002 Enter) |  |  | Confirm
|  |  |  | ACUD→PC |  | (DONE002)
Auto Mode Duration setting |  |  |  | PC→ACUD |  | (C002RU00~60 Enter)
|  |  |  | ACUD→PC |  | (A002RU00~60)
|  |  |  | PC→ACUD |  | (DO002 Enter) |  |  | Confirm
|  |  |  | ACUD→PC |  | (DONE002)
Nrte 4: Remote commands by ACP |  |  |  | Command list